## Sheet1
Design Name -- Revision Code / Designer or Organization Name | [10 empty] | Total | 10.54 | Total (in Bulk) | 1.1271
BOM # | Comment | Designator | Description | Mounting Type | Package | Manufacturer | Manufacturer Part Number | Supplier | Supplier Part Number | Price per unit | Quantity | Total | Per 100 | Total
1 | LM358 | OP1 | General Purpose Amplifier 2 Circuit 8-SOIC | SMD | 8-SOIC | Texas Instruments | LM358DR | Digi-Key | 296-1014-1-ND | 0.38 | 1 | 0.38 | 0.1391 | 0.1391
2 | Photoresistor | Photo | CDS Cell 520nm 27 ~ 60kOhms @ 10 lux | THT | Radial | Advanced Photonix | PDV-P8104 | Digi-Key | PDV-P8104-ND | 0.89 | 1 | 0.89 | 0.46 | 0.46
3 | 9V Battery Connector | 9V | Battery Connector, Snap 9V 1 Cell Wire Leads - 4" (101.6mm) | THT |  | Keystone Electronics | 81-4 | Digi-Key | 36-81-4-ND | 0.55 | 1 | 0.55 | 0.3982 | 0.3982
4 | White LED | LED1 | White LED Indication - Discrete 2.9V Radial | THT | Radial | American Bright Optoelectronics Corporation | BL-BZX3V4V-1-B02 | Digi-Key | BL-BZX3V4V-1-B02-ND | 0.26 | 1 | 0.26 | 0.0909 | 0.0909
5 | 10k resistor | R1,R2,R3 | 10 kOhms ±1% 0.1W, 1/10W Chip Resistor 0603 (1608 Metric) Automotive AEC-Q200 Thick Film | SMD | 0603 | Stackpole Electronics Inc | RMCF0603FT10K0 | Digi-Key | RMCF0603FT10K0CT-ND | 0.1 | 3 | 0.3 | 0.0068 | 0.0204
6 | 1uF capacitor | C1 | 1µF ±10% 25V Ceramic Capacitor X5R 0603 (1608 Metric) | SMD | 0603 | Samsung Electro-Mechanics | CL10A105KA8NNNC | Digi-Key | 1276-1102-1-ND | 0.1 | 1 | 0.1 | 0.0185 | 0.0185
| ATmega328 |  | AVR AVR® ATmega Microcontroller IC 8-Bit 20MHz 32KB (16K x 16) FLASH 32-TQFP (7x7) | SMD | 32-TQFP (7x7) | Microchip Technology | ATMEGA328P-AUR | Digi-Key | ATMEGA328P-AURCT-ND | 2.14 | 1 | 2.14
| 10k Resistor |  | 10 kOhms ±1% 0.1W, 1/10W Chip Resistor 0603 (1608 Metric) Automotive AEC-Q200 Thick Film | SMD | 603 | Stackpole Electronics Inc | RMCF0603FT10K0 | Digi-Key | RMCF0603FT10K0CT-ND | 0.1 | 4 | 0.4
| 100k Resistor |  | 100 kOhms ±1% 0.1W, 1/10W Chip Resistor 0603 (1608 Metric) Automotive AEC-Q200 Thick Film | SMD | 603 | Stackpole Electronics Inc | RMCF0603FT100K | Digi-Key | RMCF0603FT100KCT-ND | 0.1 | 1 | 0.1
| 2k Resistor |  | 2 kOhms ±1% 0.1W, 1/10W Chip Resistor 0603 (1608 Metric) Automotive AEC-Q200 Thick Film | SMD | 603 | Stackpole Electronics Inc | RMCF0603FT200K | Digi-Key | RMCF0603FT200KTR-ND | 0.1 | 1 | 0.1
| 205 Resistor |  | 205 Ohms ±1% 0.1W, 1/10W Chip Resistor 0603 (1608 Metric) Automotive AEC-Q200 Thick Film | SMD | 603 | Stackpole Electronics Inc | RMCF0603FT205R | Digi-Key | 738-RMCF0603FT205RTR-ND | 0.1 | 8 | 0.8
| 1uF capacitor |  | 1µF ±10% 25V Ceramic Capacitor X5R 0603 (1608 Metric) | SMD | 603 | Samsung Electro-Mechanics | CL10A105KA8NNNC | Digi-Key | 1276-1102-1-ND | 0.1 | 2 | 0.2
| 2.2u capacitor |  | 2.2µF ±10% 16V Ceramic Capacitor X5R 0603 (1608 Metric) | SMD | 603 | Samsung Electro-Mechanics | CL10A225KO8NNNC | Digi-Key | 1276-1040-1-ND | 0.03 | 1 | 0.03
| 4.7 uF Capacitor |  | red 622nm LED Indication - Discrete 2.2V 0603 (1608 Metric) | SMD | 603 | Samsung Electro-Mechanics | CL10A475KO8NNNC | Digi-Key | 1276-1784-1-ND | 0.04 | 2 | 0.08
| 0.1 uF Capacitor |  | 0.1µF ±5% 16V Ceramic Capacitor X7R 0603 (1608 Metric) | SMD | 603 | Yageo | CC0603JRX7R7BB104 | Digi-Key | 311-1776-1-ND | 0.03 | 2 | 0.06
| 22pF Capacitor |  | 22 pF ±5% 50V Ceramic Capacitor C0G, NP0 0603 (1608 Metric) | SMD | 603 | KYOCERA AVX | 06035A220JAT2A | Digi-Key | 478-1167-2-ND | 0.1 | 2 | 0.2
| Red 8x8 LED Matrix |  | Small 1.2" 8x8 Ultra Bright Red LED Matrix - KWM-30881CVB | THT | 16-Pin THT | Luckylight | KWM-30881CVB | Adafruit Industries | 455 | 3.95 | 1 | 3.95
Note on B2: Orlando Hoilett: Comment is short name that identifies the component.
Note on C2: Orlando Hoilett: Designator is the component name in the .sch file. Be sure these are logical.
Note on D2: Orlando Hoilett: I usually just copy and paste this from the supplier's website. It's a long description that describes the component
Note on E2: Orlando Hoilett: SMD is surface mount THT is through hole. You can also have Panel Mount, Chassis Mount, etc
Note on J2: Orlando Hoilett: Replace this with a website link if ordering from Amazon, but for most engineering suppliers (SparkFun, Digi-Key, McMaster-Carr) a part number is preferred. Web links get broken fairly regularly.
Note on B3: Orlando Hoilett: This is just an example to show you what information to list and how to list them.
Note on B4: Orlando Hoilett: This is just an example to show you what information to list and how to list them.
Note on B5: Orlando Hoilett: This is just an example to show you what information to list and how to list them.
Note on B6: Orlando Hoilett: This is just an example to show you what information to list and how to list them.
Note on B7: Orlando Hoilett: This is just an example to show you what information to list and how to list them.
Note on B8: Orlando Hoilett: This is just an example to show you what information to list and how to list them.